## Sheet1
Reference	Description	Qty	Part Name	Manufacturer	Value	notes
RPH1	10x4 breadboard 0.1"	1	20X2_HEADER_RPI		10x4 breadboard 0.1"	do not install
U8 U11	unity gain buffer	2	AD8531		unity gain buffer
ALPHA_BOT ALPHA_TEST ALPHA_TOP	3	3	ALPHA11192021A
C2-8 C13-21	capacitor	16	CAPACITOR,0.1uF		0.1uF	0.1uF
CBOT1-2 CM1-4 CT1-6 CTOP1-2	capacitor	14	CAPACITOR-0402,0.1uF		0.1uF	0.1uF
CV1-16	capacitor	16	CAPACITOR-0402,100nF		100nF	100nF
CP1-48	capacitor	48	CAPACITOR-0402,1nF		1nF	1nF
CRAMP_M CRAMP_M2 CRAMP_T	capacitor	3	CAPACITOR-0402,200pF		200pF	200pF
C9-12	capacitor	4	CAPACITOR-0603-POLARIZED,10u		10u	10u
IN1-2 IN4	3	3	COAX
CT5TEA	1	1	CT5TEA
U2-5 U10	5	5	LEVEL_TRANSLATOR
V2	1	1	LT1963AEQ-2.5
V1	1	1	LT1963AES8-1.8
X1-2 X4	mounting hole	3	MOUNTING-HOLE		mounting hole	do not install
IN_MID PMT3 PMT_BOT	3	3	PMT_IN
RPED1 RPED3 RTT1-32 RV1-16	resistor	50	RES0402,1k		1k	1k
RPED2 RPED4	resistor	2	RES0402,2k		2k	2k
RAD1-18	resistor	18	RESISTOR,10k		10k	10k
R2-3	resistor	2	RESISTOR,115		115	115
RT1-2 RT4	resistor	3	RESISTOR,50		50	50
D1-2 D4	protection diodes, "1 pair series connection"	3	RF_PROTECTION_DIODE		protection diodes, "1 pair series connection"
U6	1	1	SN65EPT23
U1 U7 U9	3	3	SN65LVDS31DR
ISEL_B ISEL_M ISEL_T RAMPMON RAMPMON_B RAMPMON_T SHOUT_B SHOUT_M SHOUT_T VOUT VRAMPREF_B VRAMPREF_M VRAMPREF_T	13	13	TEST-POINT-SURFACE-MOUNT
1P8V 1P8V20 3P3V 5V CISEL CPCLK CSCLK CSIN GND GND1 GND19 GND_5V GPIO17 GPIO23	test point	14	TEST_POINT		test point	through-hole